## Sheet1
Parts | Qty | Value | Device | Package | Description | AVAILABILITY | BOM | DESCRIPTION | MF | MP | MPN | OC_FARNELL | OC_NEWARK | PACKAGE | PARTNO | PRICE | PROD_ID | ROLE | VALUE
J1 | 1 |  | DB9MALE | DB9_MALE | DB9 Connector | [11 empty] | CONN-09904
K1 | 1 |  | DIP-SWITCH-TACTILE-SPST-NO/TS-1109(4P-D6.0MM)'TS-1109' | SW4-6.0X6.0X5.0MM | 311020024
RELAY1, RELAY2 | 2 |  | RELAY-HLS8L-DC5V-S-C | 5P-19.0X15.5X15.8H
CHANNEL1, CHANNEL2 | 2 |  | SCREW-TERMINAL-3P'3.5' | 3P-3.5
R17 | 1 | 100R | SMD-RES-100R-5%-1/10W(0603) | R0603 | 301010090 | [5 empty] | RC0603JR-07100RL | [7 empty] | 100R
C1, C5, C8, C9, C12, C14, C16, C19, C22 | 9 | 100nf | CERAMIC-100NF-50V-10%-X7R(0603) | C0603 | 302010138 | [5 empty] | CC0603KRX7R9BB104 | [7 empty] | 100nf
R3, R6, R18, R20, R32 | 5 | 10K | SMD-RES-10K-5%-1/10W(0603) | R0603 | 301010293 | [5 empty] | RC0603JR-0710KL | [7 empty] | 10K 1/10W
R8, R9 | 2 | 10R | R-0603 | R0603
C6, C21 | 2 | 10UF 6.3V | CERAMIC-10UF-6.3V-20%-X5R(0603) | C0603 | 302010286 | [5 empty] | CC0603MRX5R5BB106 | [7 empty] | 10UF 6.3V
C17, C18 | 2 | 10pf | CERAMIC-10PF-50V-5%-NPO(0603) | C0603 | 302010097 | [5 empty] | CC0603JRNPO9BN100 | [7 empty] | 10pf
C10 | 1 | 10uf | CERAMIC-10UF-25V-10%-X5R(0805) | C0805 | 302010178 | [5 empty] | CC0805KKX5R8BB106 |  |  |  | GRM21BR6YA106KE43L |  |  |  | 10uf
TP3 | 1 | 12V | TEST-POINT3 | PAD.03X.03 | Bare copper test points for troubleshooting or ICT |  | EXCLUDE
R2, R7, R19 | 3 | 1K | SMD-RES-1K-1%-1/10W(0603) | R0603 | 301010298 | [5 empty] | RC0603FR-071KL | [7 empty] | 1K
D8 | 1 | 1SMB16CAT3G | DIODE-TVS-SMB | SMB-DIODE | [10 empty] | 1SMB16CAT3G |  |  | Overvoltage protection
C3 | 1 | 1uf | CERAMIC-1UF-25V-10%-X7R(0603) | C0603 | 302010139 | [5 empty] | CC0603KRX7R8BB105 |  |  |  | CC0805KKX7R7BB105 |  |  |  | 1uf
R24, R25 | 2 | 2.2K | SMD-RES-2.2K-5%-1/10W(0603) | R0603 | 301010124 | [5 empty] | RC0603JR-072K2L | [7 empty] | 2.2K
D5, D6 | 2 | 20V-1A | SMD-DIODE-SCHOTTKY-20V-1A(SOD-123) | SOD-123 | 304020034 | [5 empty] | B5819W | [7 empty] | 20V-1A
C7 | 1 | 22uf | CERAMIC-22UF-6.3V-20%-X5R(0805) | C0805 | 302010171 | [5 empty] | CC0805MKX5R5BB226 |  |  |  | GRM219R61A226MEA0D |  |  |  | 22uf
TP5 | 1 | 3.3V | TEST-POINT3 | PAD.03X.03 | Bare copper test points for troubleshooting or ICT |  | EXCLUDE
R10, R11, R12, R13 | 4 | 3.9K | SMD-RES-3.9K-5%-1/10W(0603) | R0603 | 301010101 | [5 empty] | RC0603JR-073K9L | [7 empty] | 3.9K
CN4, CN5 | 2 | 3p-2.54 | DIP-BLACK-MALE-HEADER-VERT(3P-2.54) | H3-2.54 | 320020079 | [13 empty] | 3p-2.54
R21, R31, R33 | 3 | 4.7K | SMD-RES-4.7K-5%-1/10W(0603) | R0603 | 301010290 | [5 empty] | RC0603JR-074K7L | [7 empty] | 4.7K
C4 | 1 | 470n | C-EUC0805 | C0805 | CAPACITOR, European symbol | [9 empty] | C0805C474K5RACTU
J3 | 1 | 4p-2.54 | DIP-BLACK-FEMALE-HEADER-VERT(4P-2.54) | H4-2.54 | 320030017 | [5 empty] | F185-1104A1BSYA1 | [7 empty] | 4p-2.54
R1 | 1 | 68K | SMD-RES-68K-1%-1/10W(0603) | R0603 | 301010169 | [5 empty] | RC0603FR-0768KL |  |  |  | ERJ-6ENF6202V |  |  |  | 68K
CN1, CN2, CN3 | 3 | 6p-2.54 | DIP-BLACK-FEMALE-HEADER-VERT(6P-2.54) | H6-2.54 | 320030060 | [5 empty] | F185-1106A1BSYC1 | [7 empty] | 6p-2.54
U5 | 1 | A2235-H | A2235-H | XCVR_A2235-H | Gps Module, Mini Outline w/ Ant | Good |  | Gps Module, Mini Outline w/ Ant | Maestro Wireless | A2235H |  |  |  | None |  | 15.93 USD
X4 | 1 | ABS07-32.768KHZ | CRYSTAL-2P-3215 | X2-SMD-3.2X1.5X0.55MM
D7 | 1 | BAT54S | BAT54S | SOT23 | [10 empty] | BAT54S-7-F
D12, D13 | 2 | BLUE | LED'0603' | LED-0603
X3 | 1 | BU-SMA-H | BU-SMA-H | BU-SMA-H | FEMALE SMA CONNECTOR | [6 empty] | unknown | unknown
TP1 | 1 | CANH | TEST-POINT3 | PAD.03X.03 | Bare copper test points for troubleshooting or ICT |  | EXCLUDE
TP2 | 1 | CANL | TEST-POINT3 | PAD.03X.03 | Bare copper test points for troubleshooting or ICT |  | EXCLUDE
BAT1 | 1 | CR1220-15.06*13.00*H4.1mm | BAT-HOLDER'SMD-1220' | BAT2P-SMD-16.4-CR1220 | BAT2P-13.5-CR1220:320170002;BAT2P-SMD-20.5-CR1632:320170007;METAL-CR2032-D20.0*H6.3MM:320170003;METAL-CR2032-SMD:320170006;PLASTIC-CR1220-L15.06*W13.0*H4.1MM:320170000;PLASTIC-CR2032-L25.2*W15.6*H5.2MM:320170005;BAT2P-11.55-D12.55-CR1220:313010022
C11 | 1 | DNP | C-EUC0805 | C0805 | CAPACITOR, European symbol | [9 empty] | GRM219R61A226MEA0D
ELECTRON | 1 | ELECTRON_WITH_EXTERNAL_HEADERS | ELECTRON_WITH_EXTERNAL_HEADERS | ELECTRON_EXTERNAL | [10 empty] | PPTC181LFBN-RC
D2, D3 | 2 | LL4148 | D'1N4148-SMD' | LL-34
U3 | 1 | MMA7660FCR1 | MOTION/POSITION-MMA7660FCR1(DFN10) | DFN10-0.5-3.0X3.0MM | 314080009 | [5 empty] | MMA7660FCR1 | [7 empty] | MMA7660FCR1
IC1 | 1 | NC7SZ14M5X | NC7SZ14M5X | SOT23-5 | TinyLogic(R) UHS Inverter with Schmitt Trigger Input
IC3 | 1 | NCP1117CORRECT | NCP1117CORRECT | SOT223 | [10 empty] | NCP1117LPST50T3G
U8 | 1 | PCF85063TP | RTC-PCF85063TP | HWSON8-0.5-2X3X0.75MM
D4 | 1 | PESD1CAN | DIODE_ESD_DUAL-SOT-23 | SOT23 | Dual ESD Diode, with a common anode | [9 empty] | PESD1CAN-215
D10, D11 | 2 | RED | LED'0603' | LED-0603
D9 | 1 | RS1J | DIODESMA | SMA-DIODE | Diode | [9 empty] | RS1J-E3/5AT |  |  | Reverse protection
IC2 | 1 | TJA1049 | TJA1049 | SO8 | [10 empty] | TJA1049T-118
SDCARD | 1 | USD-SOCKETMOLEX-CORRECT | USD-SOCKETMOLEX-CORRECT | MICRO-SD-MOLEX-CORRECT | microSD Socket | [9 empty] | 1040310811
Q1, Q2 | 2 | s9013 | TRANSISTOR-NPN-SOT23 | SOT23 | NPN audion